## H19R1
Line # | Name | Description | Designator | Revision ID | Revision State | Revision Status | Quantity | Manufacturer 1 | Manufacturer Part Number 1 | Manufacturer Lifecycle 1 | Supplier 1 | Supplier Part Number 1 | Supplier Unit Price 1 | Supplier Subtotal 1
| MCP6561T-E_OT | Single 1.8V Push/Pull Comparator, E temp | B1 |  | Not managed |  | 1 | Microchip | MCP6561T-E/OT | Volume Production | Newark | MCP6561T-E/OT | 0.55 | 0.55
| CL10B104KA8NNNC | Ceramic Capacitor, Multilayer, Ceramic, 25V, 10% +Tol, 10% -Tol, X7R, +-15% TC, 100nF, Surface Mount, 0603 inch | C1, C3, C5 |  | Not managed |  | 3 | Samsung Electro-Mechanics | CL10B104KA8NNNC | Volume Production | Avnet | CL10B104KA8NNNC | 0.00265 | 10.6
| CL21X475KAQNNNE | Ceramic Capacitor, Multilayer, Ceramic, 25V, 10% +Tol, 10% -Tol, X6S, +-22% TC, 4.7uF, Surface Mount, 0805 inch | C2 |  | Not managed |  | 1 | Samsung Electro-Mechanics | CL21X475KAQNNNE | Volume Production | DigiKey | 1276-3033-1-ND | 0.21 | 0.21
| CC0805KKX7R7BB105 | Ceramic Capacitor, Ceramic, 16V, 10% +Tol, 10% -Tol, X7R, 15% TC, 1uF, Surface Mount, 0805 | C4 |  | Not managed |  | 1 | Yageo Group | CC0805KKX7R7BB105 | Volume Production | Avnet | 68R4880 | 0.03 | 90
| 470nF | Multilayer Ceramic Capacitor, 0.47 uF, 16 V, ± 10%, X7S, 0402 [1005 Metric] | C6 |  | Not managed |  | 1 | TDK | C1005X7S1C474K050BC | Volume Production | DigiKey | 445-174768-6-ND | 0.2 | 0.2
| CL05A105KA5NQNC | Multilayer Ceramic Capacitor, 1 Uf, 25 V, ½ 10%, X5R, 0402 [1005 Metric] | C7 |  | Not managed |  | 1 | Samsung Electro-Mechanics | CL05A105KA5NQNC | Volume Production | DigiKey | 1276-1445-6-ND | 0.08 | 0.08
| CC0402JRNPO9BN100 | 0402 10 pF 50 V ±5 % Tolerance NP0 SMT Multilayer Ceramic Capacitor | C8, C9 |  | Not managed |  | 2 | Yageo Group | CC0402JRNPO9BN100 | Volume Production | DigiKey | 311-1014-6-ND | 0.1 | 0.2
| CDSOD323-T03SC | A 3V, 350W, bi-directional, standard capacitance, SOD323 pkg TVS Diode ¦ Bourns CDSOD323-T03SC | D1 |  | Not managed |  | 1 | Bourns | CDSOD323-T03SC | Volume Production | DigiKey | CDSOD323-T03SCDKR-ND | 0.69 | 0.69
| MMZ1608Y300B | Ferrite Beads 0603 30ohms 1500mA Signal Line AEC-Q200 | FB1 |  | Not managed |  | 1 | TDK | MMZ1608Y300BTA00 | Volume Production | DigiKey | 445-MMZ1608Y300BTA00DKR-ND | 0.1 | 0.1
| TSW-103-14-G-S | CONN HEADER VERT 3POS 2.54MM | J1 | CMP-02766-001743-1 | New From Design | Up to date | 1 | Samtec | TSW-103-14-G-S | Volume Production | Mouser | 200-TSW10314GS | 0.46 | 0.46
| 1744439-2 | Conn Shrouded Header HDR 2 POS 2.5mm Crimp ST Cable Mount Bag/Box | J2 |  | Not managed |  | 1 | TE Connectivity | 1744439-2 | Volume Production | Mouser | 571-1744439-2 | 0.21 | 0.21
| VLMS1300-GS08 | LED Uni-Color Super Red 639nm 2-Pin Chip 0603(1608Metric) T/R | LED1 |  | Not managed |  | 1 | Vishay | VLMS1300-GS08 | Volume Production | DigiKey | VLMS1300-GS08DKR-ND | 0.21 | 0.21
| 2STR2160 | Low voltage fast-switching PNP power transistor | Q1, Q2, Q3 |  | Not managed |  | 3 | STMicroelectronics | 2STR2160 | Volume Production | Avnet | 45AC8085 | 0.636 | 1.91
| MMBTA05LT1G | ON Semi MMBTA05LT1G NPN Bipolar Transistor; 0.5 A; 60 V; 3-Pin SOT-23 | Q4, Q5, Q6, Q7, Q8, Q9 |  | Not managed |  | 6 | onsemi | MMBTA05LT1G | Volume Production | DigiKey | MMBTA05LT1GOSDKR-ND | 0.113 | 1.13
| Manufacturer Part Number | Res Thick Film 0603 270 Ohm 5% 0.1W(1/10W) ±200ppm/C Pad SMD Automotive T/R | R1 |  | Not managed |  | 1 | Yageo Group | RC0603FR-13270RL | Volume Production | Newark | RC0603FR-13270RL | 0.006 | 0.06
| Manufacturer Part Number |  | R2 |  | Not managed |  | 1
| Manufacturer Part Number | 100mW Thick Film Resistors ±100ppm/℃ ±1% 10kΩ 0603 Chip Resistor - Surface Mount ROHS | R3 |  | Not managed |  | 1 | Yageo Group | RC0603FR-1010KL | Volume Production | Avnet | RC0603FR-1010KL | 0.00072 | 7.2
| ERJ-2RKF1003X | Res Thick Film 0402 100K Ohm 1% 1/10W ±100ppm/°C Molded SMD Punched Carrier T/R | R4, R6, R7, R8, R16, R17, R18 |  | Not managed |  | 7 | Panasonic | ERJ-2RKF1003X | Volume Production | DigiKey | P100KLDKR-ND | 0.028 | 0.28
| RC0402FR-0710KL | SMD Chip Resistor, 10 Kohm, ½ 1%, 62.5 Mw, 0402 [1005 Metric], Thick Film, General Purpose | R5 |  | Not managed |  | 1 | Yageo Group | RC0402FR-0710KL | Volume Production | Mouser | 603-RC0402FR-0710KL | 0.1 | 0.1
| RMCF0402FT20K0 | Res Thick Film 0402 20K Ohm 1% 0.063W(1/16W) ±100ppm/C Pad SMD Automotive T/R | R9, R11, R12 |  | Not managed |  | 3 | Stackpole Electronics | RMCF0402FT20K0 | Volume Production | DigiKey | RMCF0402FT20K0DKR-ND | 0.005 | 0.05
| RC0402FR-071KL | SMD Chip Resistor 1 Kohm ½ 1% 62.5 Mw 0402 [1005 Metric] Thick Film General Purpose | R10, R13, R14, R15, R19, R20, R21, R22 |  | Not managed |  | 8 | Yageo Group | RC0402FR-071KL | Volume Production | DigiKey | 311-1.00KLRDKR-ND | 0.007 | 0.07
| STM32G0B1CEU6 | MCU 32-bit ARM Cortex M0+ RISC 512KB Flash 1.8V/2.5V/3.3V 48-Pin UFQFPN EP Tray | U1 |  | Not managed |  | 1 | STMicroelectronics | STM32G0B1CEU6 | Volume Production | Digikey | 497-STM32G0B1CEU6-ND
| TB6575FNG,C,8,EL | No Description Available | U2 |  | Not managed |  | 1 | Toshiba | TB6575FNG(O,C,8,EL) | Unknown | Newark | TB6575FNG(O,C,8,EL | 3.94 | 3.94
| CSTCE8M00G52Z-R0 | Ceramic Resonator 8MHz ±0.5% (Tol) ±0.2% (Stability) 10pF 40Ohm 3-Pin CSMD T/R | X1 |  | Not managed |  | 1
| CSTNE19M2VH3L000R0 | 19.2MHz Ceramic Resonator Built in Capacitor 15pF Â±0.11% -40Â°C ~ 85Â°C Surface Mount | Y1 |  | Not managed |  | 1 | Murata | CSTNE19M2VH3L000R0 | Volume Production | Arrow Electronics | CSTNE19M2VH3L000R0 | 0.1567 | 0.1567